## MineralFireBom-v0.2-smd
Part | Value | Device | Package | Description | 3D_PACKAGE | ALLIED_NUMBER | DESCRIPTION | HEIGHT | MANUFACTURER_NAME | MANUFACTURER_PART_NUMBER | MF | MPN | OC_FARNELL | OC_NEWARK | OTHER_PART_NUMBER | PROD_ID | RS_PART_NUMBER | SUPPLIER_NAME | VALUE
C3 | 22pF | 22PF-0603-50V-5% | 603 | 22pF ceramic capacitors | [11 empty] | CAP-07876 |  |  | 22pF
C4 | 10¬µF | 10UF-POLAR-EIA6032-25V-10% | EIA6032-NOM | 10.0¬µF polarized capacitors | [11 empty] | CAP-12984 |  |  | 10¬µF
C5 | 10¬µF | 10UF-POLAR-EIA6032-25V-10% | EIA6032-NOM | 10.0¬µF polarized capacitors | [11 empty] | CAP-12984 |  |  | 10¬µF
C6 | 100pf | C-EU01005 | C01005 | CAPACITOR, European symbol
C7 | 10¬µF | 10UF-POLAR-EIA6032-25V-10% | EIA6032-NOM | 10.0¬µF polarized capacitors | [11 empty] | CAP-12984 |  |  | 10¬µF
C8 | 0.1uF | 0.1UF-0603-25V-5% | 603 | 0.1¬µF ceramic capacitors | [11 empty] | CAP-08604 |  |  | 0.1uF
C9 | 0.1uF | 0.1UF-0603-25V-5% | 603 | 0.1¬µF ceramic capacitors | [11 empty] | CAP-08604 |  |  | 0.1uF
C10 | 0.1uF | 0.1UF-0603-25V-5% | 603 | 0.1¬µF ceramic capacitors | [11 empty] | CAP-08604 |  |  | 0.1uF
C11 | 0.1uF | 0.1UF-0603-25V-5% | 603 | 0.1¬µF ceramic capacitors | [11 empty] | CAP-08604 |  |  | 0.1uF
C12 | 0.1uF | 0.1UF-0603-25V-5% | 603 | 0.1¬µF ceramic capacitors | [11 empty] | CAP-08604 |  |  | 0.1uF
C13 | 22pF | 22PF-0603-50V-5% | 603 | 22pF ceramic capacitors | [11 empty] | CAP-07876 |  |  | 22pF
C14 | 22pF | 22PF-0603-50V-5% | 603 | 22pF ceramic capacitors | [11 empty] | CAP-07876 |  |  | 22pF
C15 | 22pF | 22PF-0603-50V-5% | 603 | 22pF ceramic capacitors | [11 empty] | CAP-07876 |  |  | 22pF
D1 | 250mA/100V | DIODE-BAS16J | SOD-323 | Diode | [11 empty] | DIO-09646 |  |  | 250mA/100V
D2 | 250mA/100V | DIODE-BAS16J | SOD-323 | Diode | [11 empty] | DIO-09646 |  |  | 250mA/100V
D3 | 250mA/100V | DIODE-BAS16J | SOD-323 | Diode | [11 empty] | DIO-09646 |  |  | 250mA/100V
DS1 | TDCG1060M | TDCG1060M | DIPS1016W50P254L4020H700Q16N | VISHAY - TDCG1060M - DISPLAY, SEVEN SEGMENT, 10MM, GREEN |  |  | VISHAY - TDCG1060M - DISPLAY, SEVEN SEGMENT, 10MM, GREEN | 7mm | Vishay | TDCG1060M | [6 empty] | 8187530P | RS
IC2 | OP-AMP | OPAMP-DUALU | SO08 | Generic op-amp footprint | [11 empty] | NA-XXXXX |  |  | OP-AMP
IC3 | 7432D | 7432D | SO14 | Quad 2-input OR gate
Q2 | 20MHz | CRYSTALHC49UP | HC49UP | CRYSTAL | [8 empty] | unknown | unknown
Q3 | 200mA/40V | TRANS_PNP-PMBT3906¦MMBT3906L | SOT23-3 | PNP transistor | [11 empty] | TRANS-08052 |  |  | 200mA/40V
Q4 | 200mA/40V | TRANS_PNP-PMBT3906¦MMBT3906L | SOT23-3 | PNP transistor | [11 empty] | TRANS-08052 |  |  | 200mA/40V
Q5 | 200mA/40V | TRANS_PNP-PMBT3906¦MMBT3906L | SOT23-3 | PNP transistor | [11 empty] | TRANS-08052 |  |  | 200mA/40V
Q6 | 200mA/40V | TRANS_PNP-PMBT3906¦MMBT3906L | SOT23-3 | PNP transistor | [11 empty] | TRANS-08052 |  |  | 200mA/40V
Q7 | 200mA/40V | TRANS_PNP-PMBT3906¦MMBT3906L | SOT23-3 | PNP transistor | [11 empty] | TRANS-08052 |  |  | 200mA/40V
Q8 | 200mA/40V | TRANS_PNP-PMBT3906¦MMBT3906L | SOT23-3 | PNP transistor | [11 empty] | TRANS-08052 |  |  | 200mA/40V
Q9 | 200mA/40V | TRANS_PNP-PMBT3906¦MMBT3906L | SOT23-3 | PNP transistor | [11 empty] | TRANS-08052 |  |  | 200mA/40V
Q10 | 20MHz | CRYSTALHC49UP | HC49UP | CRYSTAL | [8 empty] | unknown | unknown
R1 | 1k | 1KOHM-0603-1/10W-1% | 603 | 1kŒ© resistor | [11 empty] | RES-07856 |  |  | 1k
R2 | 100k | 100KOHM-0603-1/10W-1% | 603 | 100kŒ© resistor | [11 empty] | RES-07828 |  |  | 100k
R3 | 100k | 100KOHM-0603-1/10W-1% | 603 | 100kŒ© resistor | [11 empty] | RES-07828 |  |  | 100k
R4 | 1k | 1KOHM-0603-1/10W-1% | 603 | 1kŒ© resistor | [11 empty] | RES-07856 |  |  | 1k
R5 | 100k | 100KOHM-0603-1/10W-1% | 603 | 100kŒ© resistor | [11 empty] | RES-07828 |  |  | 100k
R6 | 100K | 100KOHM-0402-1/16W-1% | 402 | 100kŒ© resistor | [11 empty] | RES-13495 |  |  | 100K
R7 | 10k | 10KOHM-0603-1/10W-1% | 603 | 10kŒ© resistor | [11 empty] | RES-00824 |  |  | 10k
R8 | 100k | 100KOHM-0603-1/10W-1% | 603 | 100kŒ© resistor | [11 empty] | RES-07828 |  |  | 100k
R9 | 10k | 10KOHM-0603-1/10W-1% | 603 | 10kŒ© resistor | [11 empty] | RES-00824 |  |  | 10k
R10 | 1k | 1KOHM-0603-1/10W-1% | 603 | 1kŒ© resistor | [11 empty] | RES-07856 |  |  | 1k
R11 | 100k | 100KOHM-0603-1/10W-1% | 603 | 100kŒ© resistor | [11 empty] | RES-07828 |  |  | 100k
R12 | 100k | 100KOHM-0603-1/10W-1% | 603 | 100kŒ© resistor | [11 empty] | RES-07828 |  |  | 100k
R13 | 1M | 1MOHM-0603-1/4W-5% | 603 | 1MŒ© resistor | [11 empty] | RES-07868 |  |  | 1M
R14 | 1k | 1KOHM-0603-1/10W-1% | 603 | 1kŒ© resistor | [11 empty] | RES-07856 |  |  | 1k
R15 | 330 | 330OHM-0603-1/10W-1% | 603 | 330Œ© resistor | [11 empty] | RES-00818 |  |  | 330
R16 | 100k | 100KOHM-0603-1/10W-1% | 603 | 100kŒ© resistor | [11 empty] | RES-07828 |  |  | 100k
R17 | 100k | 100KOHM-0603-1/10W-1% | 603 | 100kŒ© resistor | [11 empty] | RES-07828 |  |  | 100k
R18 | 1k | 1KOHM-0603-1/10W-1% | 603 | 1kŒ© resistor | [11 empty] | RES-07856 |  |  | 1k
R19 | 100k | 100KOHM-0603-1/10W-1% | 603 | 100kŒ© resistor | [11 empty] | RES-07828 |  |  | 100k
R20 | 100k | 100KOHM-0603-1/10W-1% | 603 | 100kŒ© resistor | [11 empty] | RES-07828 |  |  | 100k
R21 | 100k | 100KOHM-0603-1/10W-1% | 603 | 100kŒ© resistor | [11 empty] | RES-07828 |  |  | 100k
R22 | 68OHM-0603-1/10W-1% | 68OHM-0603-1/10W-1% | 603 | 68Œ© resistor
R23 | 68OHM-0603-1/10W-1% | 68OHM-0603-1/10W-1% | 603 | 68Œ© resistor
R24 | 68OHM-0603-1/10W-1% | 68OHM-0603-1/10W-1% | 603 | 68Œ© resistor
R25 | 68OHM-0603-1/10W-1% | 68OHM-0603-1/10W-1% | 603 | 68Œ© resistor
R26 | 68OHM-0603-1/10W-1% | 68OHM-0603-1/10W-1% | 603 | 68Œ© resistor
R27 | 100k | 100KOHM-0603-1/10W-1% | 603 | 100kŒ© resistor | [11 empty] | RES-07828 |  |  | 100k
R28 | 68OHM-0603-1/10W-1% | 68OHM-0603-1/10W-1% | 603 | 68Œ© resistor
R29 | 68OHM-0603-1/10W-1% | 68OHM-0603-1/10W-1% | 603 | 68Œ© resistor
T1 | 600mA/40V | TRANS_NPN-MMBT2222AL | SOT23-3 | NPN transistor | [11 empty] | TRANS-08049 |  |  | 600mA/40V
T2 | 600mA/40V | TRANS_NPN-MMBT2222AL | SOT23-3 | NPN transistor | [11 empty] | TRANS-08049 |  |  | 600mA/40V
T3 | 600mA/40V | TRANS_NPN-MMBT2222AL | SOT23-3 | NPN transistor | [11 empty] | TRANS-08049 |  |  | 600mA/40V
T4 | 600mA/40V | TRANS_NPN-MMBT2222AL | SOT23-3 | NPN transistor | [11 empty] | TRANS-08049 |  |  | 600mA/40V
T5 | 600mA/40V | TRANS_NPN-MMBT2222AL | SOT23-3 | NPN transistor | [11 empty] | TRANS-08049 |  |  | 600mA/40V
U3 | +12v | V_REG_78XX7812 | TO-252 | Voltage Regulator | [11 empty] | VREG-12370 |  |  | +12v
U4 | ATMEGA328P_TQFP | ATMEGA328P_TQFP | TQFP32-08 | Popular 328P in QFP | [11 empty] | IC-09069 |  |  | ATMEGA328P_TQFP
U5 | ATMEGA328P_TQFP | ATMEGA328P_TQFP | TQFP32-08 | Popular 328P in QFP | [11 empty] | IC-09069 |  |  | ATMEGA328P_TQFP